## Emissions Calc & Summary
City/Shire/Town of …....... Emissions Inventory
Financial Year 20XX-XX |  |  |  |  | This is an example only. Please refer to the National Greenhouse Account Factors for the most up to date methods.
|  | Copy EC and EF from the Account Factors: |  |  |  | National Greenhouse Accounts Factors - DCCEEW
Source
Scope 1 | Qty | Unit | EC | EF 1 (CO2, CH4, N2O) | EF 3 | TOTAL (t CO2-e) | EF NOTES |  | Formula's
Petrol - Fleet |  | kLitres | 34.2 | 67.62 | 17.2 | 0 | Table 8 Transport - Cars and light commercial vehicles - Gasoline | →
Diesel - Fleet |  | kLitres | 38.6 | 70.41 | 17.3 | 0 | Table 8 Transport - Cars and light commercial vehicles - Diesel
LPG - Fleet |  | kLitres | 26.2 | 61 | 20.2 | 0 | Table 8 transport - Cars and light commercial vehicles - Liquefied petroleum gas
Petrol - stationary |  | kLitres | 34.2 | 67.8 | 17.2 | 0 | Table 7 stationary energy - Automotive Gasoline/Petrol (other than for use as fuel in an aircraft)
Diesel - stationary |  | kLitres | 38.6 | 70.2 | 17.3 | 0 | Table 7 stationary energy - Diesel oil
Gas - (Leisure/Aquatic centre) |  | GJ | 1 | 51.53 | 4.1 | 0 | Table 3 "Natural gas distributed in a pipeline". Note: EC = 1 when Qty is in GJ. EF 3 metro or non-metro option.
Gas - Other |  | GJ | 1 | 51.53 | 4.1 | 0 | Table 3 "Natural gas distributed in a pipeline". Note: EC = 1 when Qty is in GJ.
[5 empty] | TOTAL | 0
Scope 2 | Qty | Unit |  | EF 2 | EF 3 | TOTAL (t CO2-e) | NOTES
Electricity |  | kWh |  | 0.51 | 0.04 | 0 | Table 1 WA SWIS | →
[5 empty] | TOTAL | 0
Scope 3 - OPTIONAL EXAMPLES | Qty | Unit |  | EF 2 | EF 3 | TOTAL (t CO2-e) | NOTES
Electricity - Western Power Streetlights |  | kWh |  | 0.51 | 0.04 | 0 | Table 1 WA SWIS | → | As above.
| Qty | Unit |  | CF* | Scope 3 EF | TOTAL (t CO2-e)
Waste |  | t or m3 |  | 1.1 | 1.6 | 0 | Table 15 - Municipal solid waste. *Note: use conversion factor if weight is unknown. | →
[5 empty] | TOTAL | 0
[5 empty] | Emissions TOTAL | 0 | t CO2-e

## Raw Transp Fuel - Petrol
Use this page to paste your raw data

## Raw Transp Fuel - Diesel
Use this page to paste your raw data

## Raw Transp Fuel - LPG
Use this page to paste your raw data

## Raw Stat'ry Fuel - Petrol
Use this page to paste your raw data

## Raw Stat'ry Fuel - Diesel
Use this page to paste your raw data

## Raw Gas
Use this page to paste your raw data

## Raw Electricity
Use this page to paste your raw data

## Raw Electricity Streetlight
Use this page to paste your raw data